## Sheet1
Décodage des trames de télémétrie en CW pour AO-07
2002-06-23
W3GEY/WD0E | Traduction : F1AFZ (les fonctions et commentaires sont originaux)
Original G3IOR
MC TLM Channel: | Function: | TLM Count: | Analog Value: | Analog Value: | Units: | Comments:
1A | Total Array Current | 0 | 0 | 0 | ma | May have always been broken. Not sure.
1B | +X Quad. Array I | 79 | 390 | 450 | ma | Some biases in this data
1C | -X Quad. Array I | 68 | 610 | 690 | ma | Some biases in this data
1D | +Y Quad. Array I | 79 | 390 | 410 | ma | Some biases in this data
2A | -Y Quad. Array I | 96 | 50 | 370 | ma | Some biases in this data
2B | 70/2 Rptr RF Power Output | 0 | 8 | 1.16 | watts | Looks on low side of normal. Not very active on 432 MHz!
2C | 24 Timer Value | 3 | 45.48 | 0 | hours | just reset or channel is broken
2D | Battery Charge/Discharge I | 54 | 160 | 160 | ma
3A | Battery Voltage | 77 | 14.1 | 13.9 | V | May be measuring BCR output voltage with no battery load but, with spacecraft load
3B | 1/2 Battery Voltage | 78 | 7.8 | 5.8 | V
3C | Battery Ch. Regulator #1 Voltage | 32 | 4.8 | 4.65 | V | Normal for In-sun with Regulator #2 Selected
3D | Battery Temperature | 53 | 17.36 | 15.9 | C
4A | Baseplate Temp. | 47 | 26.24 | 14.4 | C
4B | 2/10 Rptr PA Temp. | 54 | 15.88 | 15.9 | C
4C | +X Quad. Array Temp. | 59 | 8.48 | 5.5 | C
4D | +Z (S/C Top Plate) Temp. | 57 | 11.44 | 8.5 | C
5A | 70/2 Rptr PA Temp. | 43 | 32.16 | 35.1 | C | PA is working, this looks right, given other S/C temps.
5B | 2/10 PA Emitter Current | 91 | 1061.97 | 11.6 | ma | Probably means "zero" with a 1 count bias error
5C | 70/2 Modulator Temp. | 54 | 15.88 | 18.8 | C | This looks right.
5D | Inst. Swithing Regulator Input I | 51 | 52.82 | 35 | ma | This looks right.
6A | 2/10 Rptr RF Power Output | 0 | 0 | 0 | ma | Repeater is OFF, Normal
6B | 435MHz Beacon RF Power Out. | 12 | 49.4 | 0 | ma | Beacon is OFF, Normal
6C | 2304 MHz Beacon RF Pwr. Out. | 1 | 0.041 | 0 | ma | Beacon is OFF, Normal - Glad for this as it would be illegal
6D | Midrange TLM Calibration Value | 51 | 0.51 | 0.51 | V | Spec. = 0.50V +/- 0.1 V
|  | 1A - 1xx | 1B - 1xx | 1C - 1xx | 1D - 1xx
|  | 2A - 2xx | 2B - 2xx | 2C - 2xx | 2D - 2xx
|  | 3A - 3xx | 3B - 3xx | 3C - 3xx | 3D - 3xx
|  | 4A - 4xx | 4B - 4xx | 4C - 4xx | 4D - 4xx
|  | 5A - 5xx | 5B - 5xx | 5C - 5xx | 5D - 5xx
|  | 6A - 6xx | 6B - 6xx | 6C - 6xx | 6D - 6xx
Relevez les 2 chiffres dans la télémétrie qui est sous la forme :100, soit: 1=canal, 00(xx)=chiffres à reporter, 1=A 2=B 3=C 4=D
Insérez les 2 chiffres "xx" dans les cases correspondantes aux canaux A, B ,C ,D Ne rentrez des données que dans ce tableau avec les chiffres bleus.
Les résultats apparaissent dans cette colonne.
INSTRUCTIONS: